## Motor A&B Mapping
Motor A
Wire | GPIO_OUT_REG Bit | Microcontroller Output Pin | Driver Input Pin
Blue (AB) | 2 | 24 | 8
Pink (AP) | 14 | 13 | 7
Yellow (AY) | 18 | 30 | 6
Orange (AO) | 12 | 14 | 5
Motor B
Wire | GPIO_OUT_REG Bit | Microcontroller Output Pin | Driver Input Pin
Blue (BB) | 4 | 26 | 4
Pink (BP) | 16 | 27 | 3
Yellow (BY) | 5 | 29 | 1
Orange (BO) | 17 | 28 | 1

## Coil activation sequence
Clockwise coil activation sequence
Blue | Pink | Yellow | Orange
0 | 0 | 0 | 1
0 | 0 | 1 | 1
0 | 0 | 1 | 0
0 | 1 | 1 | 0
0 | 1 | 0 | 0
1 | 1 | 0 | 0
1 | 0 | 0 | 0
1 | 0 | 0 | 1

## Motor A activation sequence
Motor A Clockwise | [14 empty] | C Code
Function | - | AY | BO | BP | - | AP | - | AO | - | BY | BB | - | AB | -
GPIO Bit | 31..19 | 18 | 17 | 16 | 15 | 14 | 13 | 12 | 11..6 | 5 | 4 | 3 | 2 | 1..0
Stage 0 | 0000000000000 | 0 | 0 | 0 | 0 | 0 | 0 | 1 | 000000 | 0 | 0 | 0 | 0 | 00 | 0b00000000000000000001000000000000,
Stage 1 | 0000000000000 | 1 | 0 | 0 | 0 | 0 | 0 | 1 | 000000 | 0 | 0 | 0 | 0 | 00 | 0b00000000000001000001000000000000,
Stage 2 | 0000000000000 | 1 | 0 | 0 | 0 | 0 | 0 | 0 | 000000 | 0 | 0 | 0 | 0 | 00 | 0b00000000000001000000000000000000,
Stage 3 | 0000000000000 | 1 | 0 | 0 | 0 | 1 | 0 | 0 | 000000 | 0 | 0 | 0 | 0 | 00 | 0b00000000000001000100000000000000,
Stage 4 | 0000000000000 | 0 | 0 | 0 | 0 | 1 | 0 | 0 | 000000 | 0 | 0 | 0 | 0 | 00 | 0b00000000000000000100000000000000,
Stage 5 | 0000000000000 | 0 | 0 | 0 | 0 | 1 | 0 | 0 | 000000 | 0 | 0 | 0 | 1 | 00 | 0b00000000000000000100000000000100,
Stage 6 | 0000000000000 | 0 | 0 | 0 | 0 | 0 | 0 | 0 | 000000 | 0 | 0 | 0 | 1 | 00 | 0b00000000000000000000000000000100,
Stage 7 | 0000000000000 | 0 | 0 | 0 | 0 | 0 | 0 | 1 | 000000 | 0 | 0 | 0 | 1 | 00 | 0b00000000000000000001000000000100,
Motor A Clockwise (Inverted) | [14 empty] | C Code
Function | - | AY | BO | BP | - | AP | - | AO | - | BY | BB | - | AB | -
GPIO Bit | 31..19 | 18 | 17 | 16 | 15 | 14 | 13 | 12 | 11..6 | 5 | 4 | 3 | 2 | 1..0
Stage 0 | 0000000000000 | 1 | 0 | 0 | 0 | 0 | 0 | 0 | 000000 | 0 | 0 | 0 | 0 | 00 | 0b00000000000001000000000000000000,
Stage 1 | 0000000000000 | 1 | 0 | 0 | 0 | 0 | 0 | 1 | 000000 | 0 | 0 | 0 | 0 | 00 | 0b00000000000001000001000000000000,
Stage 2 | 0000000000000 | 0 | 0 | 0 | 0 | 0 | 0 | 1 | 000000 | 0 | 0 | 0 | 0 | 00 | 0b00000000000000000001000000000000,
Stage 3 | 0000000000000 | 0 | 0 | 0 | 0 | 0 | 0 | 1 | 000000 | 0 | 0 | 0 | 1 | 00 | 0b00000000000000000001000000000100,
Stage 4 | 0000000000000 | 0 | 0 | 0 | 0 | 0 | 0 | 0 | 000000 | 0 | 0 | 0 | 1 | 00 | 0b00000000000000000000000000000100,
Stage 5 | 0000000000000 | 0 | 0 | 0 | 0 | 1 | 0 | 0 | 000000 | 0 | 0 | 0 | 1 | 00 | 0b00000000000000000100000000000100,
Stage 6 | 0000000000000 | 0 | 0 | 0 | 0 | 1 | 0 | 0 | 000000 | 0 | 0 | 0 | 0 | 00 | 0b00000000000000000100000000000000,
Stage 7 | 0000000000000 | 1 | 0 | 0 | 0 | 1 | 0 | 0 | 000000 | 0 | 0 | 0 | 0 | 00 | 0b00000000000001000100000000000000,

## Motor B activation sequence
Motor B Clockwise | [14 empty] | C Code
Function | - | AY | BO | BP | - | AP | - | AO | - | BY | BB | - | AB | -
GPIO Bit | 31..19 | 18 | 17 | 16 | 15 | 14 | 13 | 12 | 11..6 | 5 | 4 | 3 | 2 | 1..0
Stage 0 | 0000000000000 | 0 | 1 | 0 | 0 | 0 | 0 | 0 | 000000 | 0 | 1 | 0 | 0 | 00 | 0b00000000000000100000000000010000,
Stage 1 | 0000000000000 | 0 | 0 | 0 | 0 | 0 | 0 | 0 | 000000 | 0 | 1 | 0 | 0 | 00 | 0b00000000000000000000000000010000,
Stage 2 | 0000000000000 | 0 | 0 | 1 | 0 | 0 | 0 | 0 | 000000 | 0 | 1 | 0 | 0 | 00 | 0b00000000000000010000000000010000,
Stage 3 | 0000000000000 | 0 | 0 | 1 | 0 | 0 | 0 | 0 | 000000 | 0 | 0 | 0 | 0 | 00 | 0b00000000000000010000000000000000,
Stage 4 | 0000000000000 | 0 | 0 | 1 | 0 | 0 | 0 | 0 | 000000 | 1 | 0 | 0 | 0 | 00 | 0b00000000000000010000000000100000,
Stage 5 | 0000000000000 | 0 | 0 | 0 | 0 | 0 | 0 | 0 | 000000 | 1 | 0 | 0 | 0 | 00 | 0b00000000000000000000000000100000,
Stage 6 | 0000000000000 | 0 | 1 | 0 | 0 | 0 | 0 | 0 | 000000 | 1 | 0 | 0 | 0 | 00 | 0b00000000000000100000000000100000,
Stage 7 | 0000000000000 | 0 | 1 | 0 | 0 | 0 | 0 | 0 | 000000 | 0 | 0 | 0 | 0 | 00 | 0b00000000000000100000000000000000,
Motor B Clockwise (Inverted) | [14 empty] | C Code
Function | - | AY | BO | BP | - | AP | - | AO | - | BY | BB | - | AB | -
GPIO Bit | 31..19 | 18 | 17 | 16 | 15 | 14 | 13 | 12 | 11..6 | 5 | 4 | 3 | 2 | 1..0
Stage 0 | 0000000000000 | 0 | 0 | 1 | 0 | 0 | 0 | 0 | 000000 | 1 | 0 | 0 | 0 | 00 | 0b00000000000000010000000000100000,
Stage 1 | 0000000000000 | 0 | 0 | 1 | 0 | 0 | 0 | 0 | 000000 | 0 | 0 | 0 | 0 | 00 | 0b00000000000000010000000000000000,
Stage 2 | 0000000000000 | 0 | 0 | 1 | 0 | 0 | 0 | 0 | 000000 | 0 | 1 | 0 | 0 | 00 | 0b00000000000000010000000000010000,
Stage 3 | 0000000000000 | 0 | 0 | 0 | 0 | 0 | 0 | 0 | 000000 | 0 | 1 | 0 | 0 | 00 | 0b00000000000000000000000000010000,
Stage 4 | 0000000000000 | 0 | 1 | 0 | 0 | 0 | 0 | 0 | 000000 | 0 | 1 | 0 | 0 | 00 | 0b00000000000000100000000000010000,
Stage 5 | 0000000000000 | 0 | 1 | 0 | 0 | 0 | 0 | 0 | 000000 | 0 | 0 | 0 | 0 | 00 | 0b00000000000000100000000000000000,
Stage 6 | 0000000000000 | 0 | 1 | 0 | 0 | 0 | 0 | 0 | 000000 | 1 | 0 | 0 | 0 | 00 | 0b00000000000000100000000000100000,
Stage 7 | 0000000000000 | 0 | 0 | 0 | 0 | 0 | 0 | 0 | 000000 | 1 | 0 | 0 | 0 | 00 | 0b00000000000000000000000000100000,